## 2023 M2 Pro
Each measurement represents reading a uint32_t value from an
array and adding it to a total, exactly this many times:
2^28
The loop overhead work varies slightly between the different runs.
Finishing in this many sec | is an average rate of this many 32-bit integers adds/sec | which is an average of this many nanosec per addition
0.01 | 26843545600 | 0.037253
0.1 | 2684354560 | 0.37253
0.2 | 1342177280 | 0.74506
0.5 | 536870912 | 1.8626
0.9 | 298261617.7778 | 3.3528
| POSITIVE STRIDES | [9 empty] | NEGATIVE STRIDES
size_bytes | 1 | 4 | 16 | 32 | 64 | 128 | 256 | 512 | 1024 | size_bytes | 1 | 4 | 16 | 32 | 64 | 128 | 256 | 512 | 1024
1024 | 0.007604 | 0.099375 | 0.096596 | 0.10402 | 0.12481 | 0.094245 | - | - | - | 1024 | 0.13915 | 0.096502 | 0.097897 | 0.10353 | 0.12323 | 0.11716 | - | - | -
2048 | 0.007549 | 0.10426 | 0.088743 | 0.09414 | 0.1012 | 0.1205 | 0.089015 | - | - | 2048 | 0.12455 | 0.1196 | 0.089097 | 0.092672 | 0.099411 | 0.11892 | 0.11542 | - | -
4096 | 0.007885 | 0.10648 | 0.099158 | 0.084185 | 0.089063 | 0.099259 | 0.11824 | 0.088487 | - | 4096 | 0.12564 | 0.11524 | 0.094724 | 0.085994 | 0.091428 | 0.09899 | 0.11863 | 0.11397 | -
8192 | 0.008602 | 0.093892 | 0.096511 | 0.09971 | 0.085317 | 0.09193 | 0.099229 | 0.1189 | 0.087459 | 8192 | 0.12405 | 0.1213 | 0.11026 | 0.097221 | 0.088081 | 0.091038 | 0.099554 | 0.11951 | 0.11703
16384 | 0.00925 | 0.086845 | 0.091226 | 0.095119 | 0.10008 | 0.082817 | 0.091496 | 0.099221 | 0.11765 | 16384 | 0.12796 | 0.12555 | 0.11237 | 0.10605 | 0.099237 | 0.087799 | 0.096837 | 0.10053 | 0.11957
32768 | 0.00944 | 0.082041 | 0.085047 | 0.089219 | 0.093915 | 0.099437 | 0.084007 | 0.087739 | 0.097751 | 32768 | 0.12608 | 0.12609 | 0.12199 | 0.10782 | 0.1071 | 0.09792 | 0.08592 | 0.089648 | 0.09753
65536 | 0.009862 | 0.080422 | 0.081931 | 0.083662 | 0.087564 | 0.09332 | 0.1008 | 0.087705 | 0.092008 | 65536 | 0.12618 | 0.12578 | 0.12226 | 0.12213 | 0.11433 | 0.11023 | 0.096114 | 0.085002 | 0.090353
131072 | 0.010089 | 0.10523 | 0.094198 | 0.091996 | 0.09093 | 0.091666 | 0.096428 | 0.10287 | 0.087138 | 131072 | 0.12485 | 0.12472 | 0.12363 | 0.12504 | 0.12175 | 0.11362 | 0.106 | 0.096777 | 0.086348
262144 | 0.011841 | 0.099148 | 0.15741 | 0.15807 | 0.15548 | 0.15451 | 0.15425 | 0.12693 | 0.10972 | 262144 | 0.12716 | 0.12432 | 0.155 | 0.15478 | 0.1559 | 0.15609 | 0.16017 | 0.13119 | 0.11427
524288 | 0.011575 | 0.10124 | 0.15502 | 0.15485 | 0.15461 | 0.15652 | 0.15398 | 0.15361 | 0.21621 | 524288 | 0.12668 | 0.12833 | 0.15729 | 0.15845 | 0.16029 | 0.15915 | 0.15568 | 0.15569 | 0.19982
1048576 | 0.012095 | 0.10168 | 0.15582 | 0.15436 | 0.1569 | 0.16061 | 0.1595 | 0.16046 | 0.21127 | 1048576 | 0.12455 | 0.12611 | 0.15524 | 0.15495 | 0.15452 | 0.15444 | 0.15439 | 0.15498 | 0.19895
2097152 | 0.011846 | 0.10418 | 0.15969 | 0.15777 | 0.15548 | 0.15854 | 0.16534 | 0.17717 | 0.21237 | 2097152 | 0.12529 | 0.12503 | 0.15627 | 0.15695 | 0.16193 | 0.16288 | 0.16129 | 0.1631 | 0.22401
4194304 | 0.011306 | 0.099686 | 0.15474 | 0.15552 | 0.15467 | 0.15528 | 0.15447 | 0.15432 | 0.19886 | 4194304 | 0.12889 | 0.12815 | 0.16228 | 0.15835 | 0.15769 | 0.15494 | 0.16121 | 0.16489 | 0.2309
8388608 | 0.011604 | 0.10059 | 0.15528 | 0.15514 | 0.15557 | 0.15565 | 0.15583 | 0.15646 | 0.20365 | 8388608 | 0.12682 | 0.12488 | 0.16195 | 0.15687 | 0.1563 | 0.15636 | 0.15792 | 0.15833 | 0.22091
16777216 | 0.012922 | 0.10073 | 0.17347 | 0.33485 | 0.3691 | 0.35426 | 0.33411 | 0.35284 | 0.60187 | 16777216 | 0.12501 | 0.12584 | 0.1745 | 0.33488 | 0.3662 | 0.35205 | 0.32754 | 0.34803 | 0.56684
33554432 | 0.015977 | 0.10242 | 0.21844 | 0.59361 | 0.57772 | 0.58149 | 0.58657 | 0.60828 | 0.91321 | 33554432 | 0.12516 | 0.12584 | 0.25056 | 0.6072 | 0.57719 | 0.5787 | 0.58232 | 0.57172 | 1.2033
67108864 | 0.018234 | 0.10608 | 0.26918 | 0.74225 | 0.74891 | 0.65285 | 0.59634 | 0.57543 | 0.90486 | 67108864 | 0.19504 | 0.13213 | 0.27124 | 0.75485 | 0.75713 | 0.65135 | 0.6052 | 0.57459 | 0.90636
134217728 | 0.017626 | 0.10251 | 0.27635 | 0.7942 | 0.83933 | 0.79828 | 0.61654 | 0.57525 | 0.90492 | 134217728 | 0.12328 | 0.12739 | 0.28019 | 0.80594 | 0.84612 | 0.80476 | 0.62092 | 0.57703 | 0.91189
268435456 | 0.01827 | 0.10314 | 0.28135 | 0.83653 | 0.90017 | 0.94368 | 0.89347 | 0.63232 | 0.91101 | 268435456 | 0.1255 | 0.12734 | 0.28443 | 0.84612 | 0.90812 | 0.94807 | 0.89512 | 0.63891 | 0.91247
536870912 | 0.019076 | 0.10508 | 0.28767 | 0.84511 | 0.91031 | 0.98976 | 1.0566 | 1.2685 | 0.94574 | 536870912 | 0.1232 | 0.12633 | 0.28272 | 0.83984 | 0.90269 | 0.98558 | 1.0263 | 0.88511 | 0.93704
1073741824 | 0.018056 | 0.10594 | 0.29428 | 0.86096 | 0.92809 | 1.0044 | 1.1024 | 1.1054 | 1.0769 | 1073741824 | 0.12809 | 0.12623 | 0.28228 | 0.8631 | 0.90331 | 0.99552 | 1.0976 | 1.0941 | 1.0407

## 2019 MacBookPro
Each measurement represents reading a uint32_t value from an
array and adding it to a total, exactly this many times:
2^28
The loop overhead work varies slightly between the different runs.
Finishing in this many sec | is an average rate of this many 32-bit integers adds/sec | which is an average of this many nanosec per addition
0.01 | 26843545600 | 0.037253
0.1 | 2684354560 | 0.37253
1 | 268435456 | 3.7253
3 | 89478485.3333 | 11.1759
5 | 53687091.2 | 18.6265
| POSITIVE STRIDES | [9 empty] | NEGATIVE STRIDES
size_bytes | 1 | 4 | 16 | 32 | 64 | 128 | 256 | 512 | 1024 | size_bytes | 1 | 4 | 16 | 32 | 64 | 128 | 256 | 512 | 1024
1024 | 0.016383 | 0.09337 | 0.080207 | 0.095585 | 0.11063 | 0.1184 | - | - | - | 1024 | 0.099389 | 0.10225 | 0.098263 | 0.10421 | 0.11213 | 0.11373 | - | - | -
2048 | 0.010231 | 0.09486 | 0.076516 | 0.073625 | 0.090502 | 0.10779 | 0.10843 | - | - | 2048 | 0.090909 | 0.1105 | 0.095541 | 0.094191 | 0.091884 | 0.10895 | 0.11006 | - | -
4096 | 0.008785 | 0.08862 | 0.075762 | 0.073822 | 0.072263 | 0.087798 | 0.10492 | 0.1295 | - | 4096 | 0.088283 | 0.10419 | 0.094084 | 0.099512 | 0.099192 | 0.093478 | 0.10817 | 0.10963 | -
8192 | 0.008973 | 0.08394 | 0.08846 | 0.073392 | 0.073591 | 0.072238 | 0.08896 | 0.10717 | 0.10605 | 8192 | 0.086797 | 0.10258 | 0.10854 | 0.093631 | 0.092132 | 0.089928 | 0.091077 | 0.10511 | 0.10726
16384 | 0.0086 | 0.078878 | 0.083201 | 0.086946 | 0.078238 | 0.07209 | 0.069686 | 0.087318 | 0.10556 | 16384 | 0.086184 | 0.096334 | 0.10058 | 0.10707 | 0.093803 | 0.092763 | 0.090861 | 0.089149 | 0.10759
32768 | 0.008495 | 0.081032 | 0.083711 | 0.085482 | 0.087139 | 0.072259 | 0.071388 | 0.07065 | 0.087886 | 32768 | 0.087748 | 0.10311 | 0.098835 | 0.10121 | 0.10602 | 0.094194 | 0.093026 | 0.09047 | 0.093158
65536 | 0.016245 | 0.068483 | 0.099171 | 0.11187 | 0.14189 | 0.14499 | 0.11719 | 0.077001 | 0.073383 | 65536 | 0.088247 | 0.096912 | 0.10374 | 0.11835 | 0.1524 | 0.15375 | 0.14018 | 0.10182 | 0.10053
131072 | 0.016671 | 0.065304 | 0.09664 | 0.11465 | 0.14905 | 0.16317 | 0.14503 | 0.15036 | 0.12547 | 131072 | 0.088532 | 0.098859 | 0.10778 | 0.11701 | 0.14388 | 0.15017 | 0.14499 | 0.1619 | 0.15239
262144 | 0.016253 | 0.065215 | 0.097065 | 0.11896 | 0.16253 | 0.15706 | 0.15078 | 0.15193 | 0.22272 | 262144 | 0.092042 | 0.10381 | 0.12146 | 0.12803 | 0.16071 | 0.15767 | 0.16262 | 0.15453 | 0.21906
524288 | 0.02273 | 0.094521 | 0.24161 | 0.31299 | 0.37999 | 0.37855 | 0.34297 | 0.33893 | 0.3252 | 524288 | 0.089336 | 0.11121 | 0.24518 | 0.325 | 0.36486 | 0.37048 | 0.36574 | 0.3585 | 0.33504
1048576 | 0.022274 | 0.097912 | 0.22795 | 0.33183 | 0.39337 | 0.40492 | 0.37565 | 0.40451 | 0.34398 | 1048576 | 0.092385 | 0.10871 | 0.23869 | 0.32805 | 0.41702 | 0.42795 | 0.38974 | 0.39285 | 0.35024
2097152 | 0.020059 | 0.09299 | 0.22447 | 0.3449 | 0.41441 | 0.4123 | 0.39269 | 0.41887 | 0.33935 | 2097152 | 0.095967 | 0.11457 | 0.24424 | 0.31571 | 0.42368 | 0.42768 | 0.39824 | 0.42794 | 0.34129
4194304 | 0.022575 | 0.092986 | 0.22234 | 0.3189 | 0.39393 | 0.39888 | 0.41444 | 0.37658 | 0.33896 | 4194304 | 0.09698 | 0.10819 | 0.23536 | 0.34021 | 0.4181 | 0.43443 | 0.42072 | 0.39012 | 0.33588
8388608 | 0.021945 | 0.099526 | 0.25551 | 0.33362 | 0.43015 | 0.41765 | 0.42086 | 0.46171 | 0.84302 | 8388608 | 0.10411 | 0.12124 | 0.26194 | 0.33347 | 0.43012 | 0.43579 | 0.40365 | 0.46143 | 0.85318
16777216 | 0.037435 | 0.19638 | 0.69192 | 0.88165 | 1.2878 | 1.6685 | 1.7944 | 1.8265 | 2.6126 | 16777216 | 0.11615 | 0.22296 | 0.70837 | 0.91433 | 1.2284 | 1.515 | 1.5756 | 1.8517 | 2.745
33554432 | 0.068153 | 0.23921 | 1.2533 | 2.4967 | 3.4211 | 3.8452 | 3.5816 | 3.6814 | 3.709 | 33554432 | 0.16051 | 0.27596 | 1.1351 | 2.3452 | 3.1495 | 3.7015 | 3.5055 | 4.0215 | 3.1455
67108864 | 0.060384 | 0.25333 | 1.3242 | 3.2596 | 3.5852 | 3.3804 | 3.7473 | 4.6505 | 3.9571 | 67108864 | 0.15816 | 0.27903 | 1.4313 | 3.1343 | 3.6964 | 4.0369 | 4.533 | 4.2908 | 3.9807
134217728 | 0.062428 | 0.24865 | 1.8058 | 3.2654 | 3.9039 | 4.5425 | 4.5453 | 5.0284 | 3.9277 | 134217728 | 0.15444 | 0.28149 | 1.7233 | 3.2614 | 4.0081 | 4.5712 | 4.7985 | 4.9838 | 4.0424
268435456 | 0.061789 | 0.24831 | 1.8709 | 3.3862 | 3.9153 | 4.7158 | 4.7017 | 5.1158 | 4.2461 | 268435456 | 0.14977 | 0.28334 | 1.6628 | 3.5958 | 4.0459 | 4.6705 | 4.6223 | 5.0561 | 3.7832
536870912 | 0.0614 | 0.2493 | 1.8732 | 3.4428 | 4.1428 | 4.6806 | 4.8162 | 5.245 | 4.2091 | 536870912 | 0.15611 | 0.28294 | 1.8215 | 3.3522 | 4.2758 | 4.7235 | 4.8185 | 5.2154 | 4.3583
1073741824 | 0.063825 | 0.24974 | 1.7275 | 3.7022 | 4.3014 | 4.7391 | 4.7917 | 5.2098 | 4.2614 | 1073741824 | 0.15599 | 0.30598 | 1.8493 | 3.31 | 4.1363 | 4.6941 | 4.7429 | 4.9046 | 4.5431

## 2014 Macmini
Each measurement represents reading a uint32_t value from an
array and adding it to a total, exactly this many times:
2^28
The loop overhead work varies slightly between the different runs.
| Finishing in this many sec | is an average rate of this many 32-bit integers adds/sec | which is an average of this many nanosec per addition
| 0.016 | 16777216000 | 0.059605
| 0.16 | 1677721600 | 0.59605
| 1 | 268435456 | 3.7253
| 1.7 | 157903209.4118 | 6.333
| 3.4 | 78951604.7059 | 12.666
|  | POSITIVE STRIDES | [9 empty] | NEGATIVE STRIDES
| size_bytes | 1 | 4 | 16 | 32 | 64 | 128 | 256 | 512 | 1024 | size_bytes | 1 | 4 | 16 | 32 | 64 | 128 | 256 | 512 | 1024
| 1024 | 0.022451 | 0.19602 | 0.16176 | 0.16367 | 0.21335 | 0.1808 | - | - | - | 1024 | 0.19447 | 0.21111 | 0.17403 | 0.17663 | 0.22315 | 0.20674 | - | - | -
| 2048 | 0.017396 | 0.15353 | 0.1483 | 0.15699 | 0.16329 | 0.20544 | 0.17239 | - | - | 2048 | 0.18364 | 0.19424 | 0.16358 | 0.18185 | 0.17518 | 0.20805 | 0.19552 | - | -
| 4096 | 0.016587 | 0.14169 | 0.16773 | 0.14773 | 0.1564 | 0.16341 | 0.20762 | 0.1723 | - | 4096 | 0.18034 | 0.18677 | 0.20431 | 0.16416 | 0.16641 | 0.16776 | 0.20585 | 0.20023 | -
| 8192 | 0.01613 | 0.13506 | 0.14968 | 0.16628 | 0.14559 | 0.15409 | 0.15458 | 0.20259 | 0.16873 | 8192 | 0.17879 | 0.18166 | 0.19268 | 0.20942 | 0.16141 | 0.16619 | 0.17032 | 0.20403 | 0.19717
| 16384 | 0.015197 | 0.13039 | 0.13943 | 0.14975 | 0.1664 | 0.14771 | 0.17588 | 0.16172 | 0.2013 | 16384 | 0.17804 | 0.18 | 0.18552 | 0.19131 | 0.20788 | 0.16021 | 0.1719 | 0.19188 | 0.20296
| 32768 | 0.015133 | 0.12962 | 0.13398 | 0.13953 | 0.14779 | 0.16513 | 0.14629 | 0.16746 | 0.15376 | 32768 | 0.17822 | 0.17987 | 0.18861 | 0.18532 | 0.19287 | 0.2082 | 0.15958 | 0.16851 | 0.17077
| 65536 | 0.028099 | 0.14215 | 0.23728 | 0.25383 | 0.24429 | 0.24716 | 0.25702 | 0.16227 | 0.15417 | 65536 | 0.17986 | 0.18514 | 0.23102 | 0.23934 | 0.24745 | 0.25277 | 0.25937 | 0.1896 | 0.17031
| 131072 | 0.027851 | 0.14282 | 0.23651 | 0.26777 | 0.25971 | 0.25823 | 0.26835 | 0.3234 | 0.27396 | 131072 | 0.17944 | 0.18517 | 0.23956 | 0.26065 | 0.28007 | 0.25619 | 0.27084 | 0.30733 | 0.2842
256 KB L2 cache | 262144 | 0.027937 | 0.14295 | 0.25271 | 0.26103 | 0.2581 | 0.25489 | 0.26496 | 0.30768 | 0.4024 | 262144 | 0.18469 | 0.20324 | 0.40573 | 0.41673 | 0.46952 | 0.42118 | 0.40651 | 0.37476 | 0.41385
| 524288 | 0.040059 | 0.20028 | 0.51691 | 0.55025 | 0.55912 | 0.52011 | 0.50872 | 0.50644 | 0.51308 | 524288 | 0.18408 | 0.23973 | 0.55146 | 0.54908 | 0.56536 | 0.50478 | 0.50368 | 0.50735 | 0.51241
| 1048576 | 0.04095 | 0.20153 | 0.5848 | 0.6166 | 0.60386 | 0.51478 | 0.50823 | 0.5336 | 0.51683 | 1048576 | 0.18213 | 0.21489 | 0.51858 | 0.60412 | 0.56962 | 0.5174 | 0.51079 | 0.52395 | 0.51654
| 2097152 | 0.042613 | 0.21045 | 0.52922 | 0.58387 | 0.6033 | 0.54868 | 0.55778 | 0.63217 | 0.65304 | 2097152 | 0.18489 | 0.22599 | 0.54344 | 0.59788 | 0.66264 | 0.61504 | 0.61606 | 0.7109 | 0.73489
3 MB L3 cache | 4194304 | 0.079045 | 0.27422 | 0.84659 | 0.9918 | 1.0949 | 1.0826 | 1.2105 | 1.2662 | 1.3472 | 4194304 | 0.20083 | 0.33661 | 0.86804 | 1.1436 | 1.1764 | 1.1693 | 1.2458 | 1.3526 | 1.4189
| 8388608 | 0.06987 | 0.30262 | 1.0751 | 1.5088 | 1.6658 | 1.6094 | 1.7582 | 1.9927 | 2.6348 | 8388608 | 0.20957 | 0.32837 | 1.1604 | 1.5035 | 1.7472 | 1.6798 | 1.8068 | 2.0672 | 2.6724
| 16777216 | 0.077295 | 0.30837 | 1.1419 | 1.6338 | 1.9438 | 1.778 | 1.9205 | 2.2347 | 2.6555 | 16777216 | 0.22162 | 0.33261 | 1.1497 | 1.8279 | 2.1945 | 1.9618 | 2.1527 | 2.4322 | 3.0394
| 33554432 | 0.067881 | 0.32217 | 1.1281 | 1.652 | 1.9935 | 1.8695 | 1.9984 | 2.2898 | 2.7079 | 33554432 | 0.2166 | 0.32908 | 1.168 | 1.7187 | 2.12 | 2.0541 | 2.2065 | 2.6029 | 3.271
| 67108864 | 0.077856 | 0.30328 | 1.1406 | 1.6479 | 2.0366 | 1.9128 | 2.0385 | 2.3156 | 2.7197 | 67108864 | 0.21051 | 0.33127 | 1.1776 | 1.7237 | 2.1701 | 2.1061 | 2.26 | 2.5864 | 2.9157
| 134217728 | 0.075255 | 0.30672 | 1.131 | 1.6931 | 2.0632 | 1.9392 | 2.0696 | 2.3708 | 2.883 | 134217728 | 0.20882 | 0.33038 | 1.1635 | 1.7503 | 2.1605 | 2.1121 | 2.2644 | 2.5848 | 3.0132
| 268435456 | 0.072112 | 0.31585 | 1.1447 | 1.7373 | 2.1517 | 2.0838 | 2.2163 | 2.5487 | 3.0061 | 268435456 | 0.20509 | 0.32769 | 1.1557 | 1.7427 | 2.1346 | 2.1097 | 2.2363 | 2.6594 | 3.1135
| 536870912 | 0.073156 | 0.31234 | 1.1723 | 1.7117 | 2.1455 | 2.0763 | 2.2309 | 2.6198 | 3.1923 | 536870912 | 0.20902 | 0.33987 | 1.1586 | 1.7031 | 2.1507 | 2.0781 | 2.2236 | 2.648 | 3.1498
| 1073741824 | 0.073874 | 0.31135 | 1.1451 | 1.7069 | 2.1516 | 2.1197 | 2.3416 | 2.6673 | 3.38 | 1073741824 | 0.21006 | 0.32017 | 1.1555 | 1.733 | 2.1269 | 2.1035 | 2.2481 | 2.6624 | 3.3253

## 2014 MacBookPro
Each measurement represents reading a uint32_t value from an
array and adding it to a total, exactly this many times:
2^28
The loop overhead work varies slightly between the different runs.
| Finishing in this many sec | is an average rate of this many 32-bit integers adds/sec | which is an average of this many nanosec per addition
| 0.012 | 22369621333.3333 | 0.044703 | ~6 adds per 3.7GHz clock period |  | Clock speed (GHz) | clock period (nsec)
| 0.135 | 1988410785.1852 | 0.50291 |  |  | 2.5 | 0.4
| 0.4 | 671088640 | 1.4901 |  |  | 3.7 | 0.27027
| 1.1 | 244032232.7273 | 4.0978
| 2 | 134217728 | 7.4506
|  | POSITIVE STRIDES | [9 empty] | NEGATIVE STRIDES
| size_bytes | 1 | 4 | 16 | 32 | 64 | 128 | 256 | 512 | 1024 | size_bytes | 1 | 4 | 16 | 32 | 64 | 128 | 256 | 512 | 1024
| 1024 | 0.015055 | 0.1336 | 0.11145 | 0.12653 | 0.17246 | 0.14642 | - | - | - | 1024 | 0.13994 | 0.15512 | 0.12733 | 0.12526 | 0.1612 | 0.17415 | - | - | -
| 2048 | 0.013307 | 0.11478 | 0.10633 | 0.10818 | 0.12186 | 0.16907 | 0.13931 | - | - | 2048 | 0.13398 | 0.1416 | 0.12194 | 0.12044 | 0.12173 | 0.1564 | 0.1734 | - | -
| 4096 | 0.012039 | 0.10243 | 0.13007 | 0.10454 | 0.10593 | 0.12109 | 0.16684 | 0.13677 | - | 4096 | 0.13099 | 0.1348 | 0.15076 | 0.11605 | 0.11862 | 0.12139 | 0.15397 | 0.16626 | -
| 8192 | 0.012359 | 0.098942 | 0.11069 | 0.13238 | 0.10276 | 0.10468 | 0.1189 | 0.16681 | 0.13987 | 8192 | 0.1304 | 0.13196 | 0.13926 | 0.14577 | 0.11685 | 0.12079 | 0.12114 | 0.15185 | 0.15747
| 16384 | 0.011924 | 0.096924 | 0.10229 | 0.1108 | 0.12758 | 0.10193 | 0.10422 | 0.12015 | 0.1672 | 16384 | 0.12954 | 0.13015 | 0.1336 | 0.1406 | 0.14268 | 0.11546 | 0.11938 | 0.12115 | 0.15413
| 32768 | 0.011876 | 0.09475 | 0.097354 | 0.1024 | 0.10889 | 0.12774 | 0.10178 | 0.10526 | 0.11604 | 32768 | 0.12999 | 0.13077 | 0.13203 | 0.13445 | 0.14113 | 0.14679 | 0.11769 | 0.12233 | 0.12198
| 65536 | 0.020597 | 0.10371 | 0.17338 | 0.17234 | 0.18388 | 0.17858 | 0.17978 | 0.117 | 0.12774 | 65536 | 0.13272 | 0.1397 | 0.16202 | 0.17029 | 0.17708 | 0.17688 | 0.18972 | 0.12883 | 0.12403
| 131072 | 0.020213 | 0.10254 | 0.17401 | 0.1817 | 0.17952 | 0.1754 | 0.18957 | 0.22083 | 0.20808 | 131072 | 0.13402 | 0.13334 | 0.16942 | 0.17195 | 0.17493 | 0.17724 | 0.19429 | 0.2224 | 0.20291
| 262144 | 0.020395 | 0.10325 | 0.17585 | 0.19 | 0.18639 | 0.18905 | 0.19219 | 0.22188 | 0.29319 | 262144 | 0.13332 | 0.13376 | 0.1716 | 0.1831 | 0.18499 | 0.18463 | 0.19596 | 0.22435 | 0.29485
| 524288 | 0.025366 | 0.11705 | 0.35929 | 0.41991 | 0.4412 | 0.37691 | 0.37659 | 0.38223 | 0.38554 | 524288 | 0.13526 | 0.14096 | 0.36049 | 0.42336 | 0.43804 | 0.37546 | 0.37919 | 0.37867 | 0.38291
| 1048576 | 0.025017 | 0.1168 | 0.36176 | 0.4335 | 0.43934 | 0.38187 | 0.38366 | 0.38042 | 0.38959 | 1048576 | 0.13214 | 0.14004 | 0.35921 | 0.42436 | 0.4345 | 0.37722 | 0.37744 | 0.38564 | 0.38427
| 2097152 | 0.025202 | 0.12145 | 0.36089 | 0.42451 | 0.45138 | 0.38589 | 0.3772 | 0.38616 | 0.391 | 2097152 | 0.13306 | 0.14174 | 0.35838 | 0.42605 | 0.44006 | 0.38099 | 0.38002 | 0.38853 | 0.38795
| 4194304 | 0.026097 | 0.13021 | 0.38137 | 0.46498 | 0.49727 | 0.44258 | 0.4659 | 0.53358 | 0.55743 | 4194304 | 0.14038 | 0.1577 | 0.37626 | 0.45872 | 0.49198 | 0.44506 | 0.48186 | 0.52335 | 0.58507
6 MB shared L3 cache | 8388608 | 0.034434 | 0.16922 | 0.51553 | 0.72057 | 0.73631 | 0.65791 | 0.68645 | 0.91904 | 1.8125 | 8388608 | 0.13647 | 0.1732 | 0.50101 | 0.6689 | 0.73407 | 0.65774 | 0.6662 | 0.91698 | 1.8992
| 16777216 | 0.047648 | 0.20679 | 0.71518 | 0.96867 | 1.0329 | 0.95036 | 0.92893 | 0.95471 | 1.7864 | 16777216 | 0.14415 | 0.20988 | 0.70927 | 0.93853 | 1.0193 | 0.92188 | 0.91895 | 0.9383 | 1.7875
| 33554432 | 0.053926 | 0.21968 | 0.77918 | 1.1143 | 1.2128 | 1.098 | 1.1079 | 1.1316 | 1.8468 | 33554432 | 0.14243 | 0.22159 | 0.78307 | 1.0883 | 1.2228 | 1.0821 | 1.1095 | 1.1239 | 1.8344
| 67108864 | 0.056356 | 0.22332 | 0.81924 | 1.1763 | 1.2693 | 1.1579 | 1.1637 | 1.2256 | 1.8396 | 67108864 | 0.14476 | 0.22793 | 0.80426 | 1.1451 | 1.2819 | 1.1663 | 1.1638 | 1.1779 | 1.8209
| 134217728 | 0.07061 | 0.25789 | 0.90913 | 1.2917 | 1.42 | 1.3849 | 1.3968 | 1.4889 | 2.134 | 134217728 | 0.142 | 0.26525 | 0.9133 | 1.2916 | 1.4162 | 1.3513 | 1.4037 | 1.5575 | 2.0194
| 268435456 | 0.073664 | 0.3015 | 1.1016 | 1.6345 | 1.736 | 1.7243 | 1.9147 | 1.9453 | 2.4181 | 268435456 | 0.15577 | 0.30995 | 1.1264 | 1.6532 | 1.6705 | 1.6041 | 1.7291 | 1.8482 | 2.294
| 536870912 | 0.072222 | 0.30134 | 1.251 | 1.6607 | 1.9343 | 1.8198 | 1.921 | 2.0747 | 2.4478 | 536870912 | 0.15256 | 0.30471 | 1.0934 | 1.5984 | 1.9012 | 1.7944 | 1.9121 | 2.0577 | 2.4898
| 1073741824 | 0.070575 | 0.29646 | 1.1015 | 1.634 | 1.9711 | 1.8033 | 1.9603 | 2.1334 | 2.5992 | 1073741824 | 0.14953 | 0.29759 | 1.1276 | 1.6496 | 1.9978 | 1.8554 | 1.9875 | 2.1928 | 2.4895

## 2004 PowerBook G4
Each measurement represents reading a uint32_t value from an
array and adding it to a total, exactly this many times:
2^28
The loop overhead work varies slightly between the different runs.
| Finishing in this many sec | is an average rate of this many 32-bit integers adds/sec | which is an average of this many nanosec per addition | clock cycles
| 0.6 | 447392426.6667 | 2.2352 | 3.3528 |  | Clock speed (GHz) | clock period (nsec)
| 2.7 | 99420539.2593 | 10.0583 | 15.0874 |  | 1.5 | 0.66667
| 10 | 26843545.6 | 37.2529 | 55.8794
| 25 | 10737418.24 | 93.1323 | 139.6984
| 50 | 5368709.12 | 186.2645 | 279.3968
|  | POSITIVE STRIDES | [9 empty] | NEGATIVE STRIDES
| size_bytes | 1 | 4 | 16 | 32 | 64 | 128 | 256 | 512 | 1024 | size_bytes | 1 | 4 | 16 | 32 | 64 | 128 | 256 | 512 | 1024
| 1024 | 0.86968 | 0.64024 | 0.70234 | 0.80522 | 0.99189 | 1.7209 | - | - | - | 1024 | 0.61146 | 0.6322 | 0.70688 | 0.82606 | 1.0575 | 1.8383 | - | - | -
| 2048 | 0.78326 | 0.60685 | 0.65374 | 0.70335 | 0.7926 | 0.99373 | 1.6947 | - | - | 2048 | 0.59241 | 0.61162 | 0.64276 | 0.70215 | 0.80326 | 1.1131 | 1.7306 | - | -
| 4096 | 0.78788 | 0.60301 | 0.62428 | 0.64976 | 0.68949 | 0.86858 | 0.98836 | 1.6121 | - | 4096 | 0.5902 | 0.60462 | 0.62425 | 0.64388 | 0.78021 | 0.80142 | 1.0371 | 1.7745 | -
| 8192 | 0.77889 | 0.60029 | 0.68676 | 0.62364 | 0.6407 | 0.69928 | 0.79694 | 0.9784 | 1.6573 | 8192 | 0.5923 | 0.67729 | 0.62656 | 0.61614 | 0.64885 | 0.6976 | 0.80254 | 1.028 | 1.8336
| 16384 | 0.78111 | 0.60067 | 0.62448 | 0.61376 | 0.6263 | 0.64164 | 0.77412 | 0.80019 | 0.98697 | 16384 | 0.59851 | 0.59335 | 0.60555 | 0.61246 | 0.62031 | 0.73213 | 0.70392 | 0.79611 | 1.0112
| 32768 | 0.78277 | 0.5942 | 0.6038 | 0.60078 | 0.6867 | 0.62527 | 0.64304 | 0.70308 | 0.79905 | 32768 | 0.6015 | 0.60326 | 0.60054 | 0.68327 | 0.62235 | 0.62054 | 0.65295 | 0.70954 | 0.80701
64 KB L1 cache | 65536 | 0.78096 | 1.1378 | 0.84359 | 0.85223 | 0.87259 | 0.84868 | 0.87547 | 1.0236 | 1.0721 | 65536 | 0.67592 | 1.1367 | 0.88065 | 0.87698 | 0.88331 | 0.8958 | 1.0001 | 0.97683 | 1.0911
| 131072 | 0.77626 | 1.0508 | 0.84162 | 0.91046 | 0.83642 | 0.84068 | 0.8552 | 0.92654 | 0.96554 | 131072 | 0.66307 | 1.1035 | 0.86848 | 0.958 | 0.88295 | 0.88865 | 0.89687 | 0.95166 | 1.0725
| 262144 | 0.84777 | 1.0517 | 0.83815 | 0.86724 | 0.86198 | 0.8432 | 0.92659 | 0.91066 | 0.94669 | 262144 | 0.6745 | 1.065 | 0.88282 | 0.88326 | 0.87277 | 0.95614 | 0.88874 | 0.92859 | 0.95737
512 KB on-chip cache | 524288 | 0.8503 | 1.1842 | 0.98761 | 0.90925 | 0.93245 | 0.92023 | 0.92356 | 1.0685 | 1.0097 | 524288 | 0.73918 | 1.2943 | 0.96701 | 0.95913 | 0.97532 | 0.96449 | 1.1338 | 1.0107 | 1.0256
| 1048576 | 2.3743 | 8.7965 | 11.1372 | 11.4731 | 12.0012 | 13.2566 | 16.3601 | 21.7021 | 33.2518 | 1048576 | 2.5454 | 8.838 | 11.2864 | 11.5067 | 12.1931 | 13.3883 | 16.5858 | 21.9952 | 33.5026
| 2097152 | 2.6728 | 10.3053 | 12.5202 | 12.7746 | 13.1724 | 14.2995 | 18.1913 | 23.2008 | 39.0276 | 2097152 | 2.8903 | 10.3945 | 12.7417 | 12.9377 | 13.3801 | 14.4848 | 18.2589 | 23.6501 | 39.6373
| 4194304 | 2.7736 | 10.4108 | 12.7449 | 13.0901 | 13.6628 | 14.8232 | 18.878 | 23.9114 | 40.3974 | 4194304 | 2.8952 | 10.4622 | 12.8355 | 13.2403 | 13.7562 | 14.9817 | 19.1004 | 24.1039 | 40.8158
| 8388608 | 2.726 | 10.3673 | 12.7675 | 12.9755 | 13.6042 | 14.7343 | 18.8189 | 23.5897 |  | 8388608 | 2.7707 | 10.425 | 12.8688 | 13.0913 | 13.6023 | 14.8872 | 18.9671 | 23.8314 | 40.3019
| 16777216 | 2.7772 | 10.504 | 12.8717 | 13.265 | 13.7842 | 16.5498 | 19.7313 | 25.0558 | 43.6493 | 16777216 | 2.7623 | 10.4189 | 12.8143 | 13.1643 | 13.7168 | 14.9406 | 18.9825 | 23.9662 | 40.5426
| 33554432 | 2.8472 | 10.7514 | 12.9595 | 13.3862 | 14.0847 | 16.1565 | 20.9852 | 27.9817 | 42.3823 | 33554432 | 2.8495 | 10.4289 | 12.8958 | 13.2145 | 14.0454 | 15.3711 | 19.8447 | 25.2124 | 42.7273
| 67108864 | 2.6333 | 10.3236 | 12.7686 | 13.4163 | 14.7609 | 17.4969 | 24.7678 | 35.9926 | 65.0327 | 67108864 | 2.8449 | 10.4344 | 12.8884 | 13.4569 | 14.9114 | 17.7462 | 25.0041 | 36.3082 | 65.7759
| 134217728 | 2.6405 | 10.3109 | 12.6488 | 14.0996 | 15.5129 | 17.9573 | 25.8444 | 38.2003 | 69.7794 | 134217728 | 2.7652 | 10.4301 | 12.8169 | 13.57 | 15.0851 | 18.2113 | 26.0987 | 38.685 | 70.4917
| 268435456 | 2.643 | 10.3068 | 12.7339 | 13.4328 | 14.9466 | 17.9763 | 25.9647 | 38.3302 | 70.0828 | 268435456 | 2.7684 | 10.494 | 12.812 | 13.4965 | 15.0973 | 18.1545 | 26.1565 | 39.1271 | 69.6353
| 536870912 | 2.7154 | 10.3172 | 12.6539 | 13.463 | 14.9445 | 18.1274 | 26.6302 | 40.9383 | 70.9738 | 536870912 | 2.7248 | 10.2864 | 13.0572 | 13.4154 | 15.2338 | 18.3888 | 27.0183 | 39.085 | 71.4554